## Sheet1
Table 1: AquaAir™ Friction Loss Chart
Flowrate: 2.5 to 3.0 cubic meters/ hour
meters |  | 1.3 cm I.D. Tubing |  |  | 1.6 cm I.D. Tubing
|  | .34 bar | .69 bar | 1.7 bar | .34 bar | .69 bar | 1.7 bar
30 |  | 0.014 | 0.011 | 0.01 | 0.008 | 0.006 | 0.005
60 |  | 0.028 | 0.022 | 0.02 | 0.0165 | 0.0124 | 0.01
90 |  | 0.043 | 0.034 | 0.03 | 0.0255 | 0.0186 | 0.015
120 |  | 0.057 | 0.045 | 0.03 | 0.0337 | 0.0255 | 0.02
150 |  | 0.073 | 0.058 | 0.04 | 0.0427 | 0.032 | 0.025
180 |  | 0.089 | 0.07 | 0.05 | 0.0517 | 0.0386 | 0.03
210 |  | 0.105 | 0.083 | 0.06 | 0.061 | 0.0455 | 0.035
240 |  | 0.122 | 0.096 | 0.07 | 0.07 | 0.0524 | 0.04
270 |  | 0.139 | 0.109 | 0.08 | 0.0799 | 0.059 | 0.045
300 |  | 0.157 | 0.122 | 0.09 | 0.0896 | 0.066 | 0.05
360 |  | 0.192 | 0.015 | 0.11 | 0.1089 | 0.08 | 0.06
420 |  | 0.231 | 0.177 | 0.13 | 0.1296 | 0.095 | 0.071
480 |  | 0.272 | 0.208 | 0.15 | 0.1509 | 0.11 | 0.082
540 |  | 0.317 | 0.24 | 0.17 | 0.173 | 0.127 | 0.093
600 |  |  | 0.273 | 0.19 | 0.196 | 0.143 | 0.104
720 |  |  | 0.337 | 0.24 | 0.24 | 0.174 | 0.126
960 |  |  | 0.498 | 0.34 |  | 0.249 | 0.174
1080 |  |  |  | 0.46 |  | 0.335 | 0.199
1230 |  |  |  | 0.53 |  | 0.436 | 0.225
1350 | [5 empty] | 0.493 | 0.252
1470 | [6 empty] | 0.28
1590 | [6 empty] | 0.309
Note: | 1.7 bar columns are for piston compressors only!
To calculate maximum air tubing run, add pressure value of longest length footage run to pressure value of deepest diffuser depth ( 0.1 bar loss for every meter of depth). Add 0.07 additional bar for diffuser operation. The total should not exceed 0.69 bar for rotary vane compressors, and 1.7 bar for piston compressors
Example:
AquaAir™ system with longest tubing length run of 305 m (1.3 cm air tubing) with deepest diffuser placement at a depth of 3 meters. Using the chart above (1.3 cm Tubing), 305 m will lose 0.16 bar operating at .34 bar measured at the compressor. The diffuser depth is 3m, thus the pressure for depth = 3m x .1bar/m = 0.3 bar. Now add 0.16 bar and 0.3 bar plus 0.07 bar (operating loss). The total is 0.53 bar. This total does not exceed 0.69 bar, therefore it is an acceptable application.